## Healthy
Scenario Name |  | Scenario Identifier |  | Patient File | Description
MechanicalVentilatorHealthy |  | MechanicalVentilatorHealthy |  | Ventilated.json | A healthy male patient with a predicted body weight of 60 kg is mechanically ventilated. No single reference provides enough data to link severity of disease to ventilator settings and expected values for gas exchange and mechanics. Several references were combined for a complete set of simulation parameters. These are the data sources: - Resistance: Inspiratory resistance (Rinsp) is assumed equal to expiratory resistance (Rexp), taken from Arnal et al @cite arnal2018parameters Table 9. - Compliance: Taken from Maj et al @cite maj2023ventilatory Table 1 derived as tidal volume (i.e., mL/kg x PBW calculated) divided by driving pressure. - Dead space: Taken from the Chatburn et al Handbook for Respiratory Care @cite Chatburn2011. - Shunt: Taken from the Chatburn et al Handbook for Respiratory Care @cite Chatburn2011. - Ventilator Settings: Taken from Arnal et al @cite arnal2018parameters Table 2 for a male patient aged 73 years and predicted body weight of 60 kg. Note that the mode for simulation is PC-CMV, which is equivalent to the mode used by Arnal et al @cite arnal2018parameters for passive patients. Equivalent settings for tidal volume, rate, and inspiratory time can be used for volume control simulations. - Blood Gas Values: Taken from Arnal et al @cite arnal2018parameters Table 2. Expected values for SpO2 were calculated from PaO2 using the equation from Gadrey et al @cite gadrey2019imputation.
Segment | Conditions |  |  |  |  | Narrative | Internal Notes
0 | [6 empty] | Start healthy for comparison.
Request Type | Property Name | Unit | Precision |  |  | Data Request Files
StandardDataRequests
RespiratoryDataRequests
PatientDataRequests
MechanicalVentilatorDataRequests
Segment | Actions |  |  |  |  | Narrative | Internal Notes
1 | { "PatientAction": { "Dyspnea": { "RespirationRateSeverity": { "Scalar0To1": { "Value": 1.0 } }, "TidalVolumeSeverity": { "Scalar0To1": { "Value": 1.0 } } } } } | [5 empty] | Patient is apneic.
1 | { "PatientAction": { "Intubation": { "Type": "Tracheal" } } }
1 | { "EquipmentAction": { "MechanicalVentilatorPressureControl": { "MechanicalVentilatorMode": { "MechanicalVentilatorAction": { "EquipmentAction": { "Action": {} } }, "Connection": "On" }, "Mode": "ContinuousMandatoryVentilation", "InspirationWaveform": "Square", "FractionInspiredOxygen": { "Scalar0To1": { "Value": 0.26 } }, "InspiratoryPeriod": { "ScalarTime": { "Value": 1.3, "Unit": "s" } }, "InspiratoryPressure": { "ScalarPressure": { "Value": 14, "Unit": "cmH2O" } }, "PositiveEndExpiratoryPressure": { "ScalarPressure": { "Value": 5, "Unit": "cmH2O" } }, "RespirationRate": { "ScalarFrequency": { "Value": 17, "Unit": "1/min" } } }} } |  |  |  |  | Ventilator settings are (VT Target = 7.4 mL/kg (ideal)): <br /> ¦ Mode ¦ VT (mL) ¦ PIP (cmH2O) ¦ Flow (L/min) ¦ I:E ¦ TI (s) ¦ RR (bpm) ¦ PEEP (cmH2O) ¦ FiO2 ¦ ¦ ------ ¦ ------ ¦ ----------- ¦ ------------ ¦ --- ¦ ------ ¦ -------- ¦ ------------ ¦ ---- ¦ ¦ PC-CMV ¦ 444 ¦ Adjust ¦ NA ¦ 0.6 ¦ 1.3 ¦ 17 ¦ 5 ¦ 0.26 ¦
1 | { "AdvanceUntilStable": {} }
Request Type | Property Name | Unit | Comparison Type | Comparison Segment/Value | Reference | Narrative | Internal Notes
Physiology | InspiratoryRespiratoryResistance | cmH2O s/L | equalToValue | 10 | arnal2018parameters | Rinsp
Physiology | ExpiratoryRespiratoryResistance | cmH2O s/L | equalToValue | 10 | arnal2018parameters | Rexp
Physiology | RespiratoryCompliance | mL/cmH2O | equalToValue | 54 | maj2023ventilatory | C
Physiology | PhysiologicDeadSpaceTidalVolumeRatio | unitless | equalToValue | 0.25 | Chatburn2011 | VD/VT
Physiology | ShuntFraction | unitless | equalToValue | 0.03 | Chatburn2011 | QS/QT
MechanicalVentilator | TidalVolume | mL | equalToValue | 444 | arnal2018parameters | VT (set)
Physiology | BloodPH | unitless | range | [7.33, 7.43] | arnal2018parameters | pH
LiquidCompartment | Aorta-Oxygen-PartialPressure | mmHg | range | [81, 97] | arnal2018parameters | PaO2
LiquidCompartment | Aorta-CarbonDioxide-PartialPressure | mmHg | range | [35, 39] | arnal2018parameters | PaCO2
Physiology | OxygenSaturation | unitless | range | [0.96, 0.98] | gadrey2019imputation | SpO2
Physiology | HorowitzIndex | mmHg | range | [312, 373] | arnal2018parameters | PaO2/FiO2

## ARDS
Scenario Name |  | Scenario Identifier |  | Patient File | Description
MechanicalVentilatorARDS |  | MechanicalVentilatorARDS |  | Ventilated.json | A male patient with a predicted body weight of 60 kg is mechanically ventilated with varying severities of ARDS. No single reference provides enough data to link severity of disease to ventilator settings and expected values for gas exchange and mechanics. Several references were combined for a complete set of simulation parameters. These are the data sources: - Resistance: Inspiratory resistance (Rinsp) is assumed equal to expiratory resistance (Rexp), taken from Arnal et al @cite arnal2018parameters Table 3, except the ARDS resistance is assumed to be a little higher due to secretions. - Compliance: Taken from Maj et al @cite maj2023ventilatory Table 1 derived as tidal volume (i.e., mL/kg x PBW calculated) divided by driving pressure. Mild ARDS was mean minus 1 standard deviation, moderate ARDS was the mean value, and severe was mean plus 1 standard deviation. - Dead space: Taken from Maj et al @cite maj2023ventilatory Table 2. - Shunt: Taken from Maj et al @cite maj2023ventilatory venous admixture from Table 2. - Ventilator Settings: Taken from Arnal et al @cite arnal2018parameters Table 2 for a male patient aged 73 years and predicted body weight of 60 kg. Note that the mode for simulation is PC-CMV, which is equivalent to the mode used by Arnal et al @cite arnal2018parameters for passive patients. Equivalent settings for tidal volume, rate, and inspiratory time can be used for volume control simulations. - Blood Gas Values: Taken from Arnal et al @cite arnal2018parameters Table 2. FiO2 values for moderate ARDS and severe ARDS were adjusted upward to give the expected PaO2/FiO2 ratios for the given PaO2 ranges. Expected values for SpO2 were calculated from PaO2 using the equation from Gadrey et al @cite gadrey2019imputation.
Segment | Conditions |  |  |  |  | Narrative | Internal Notes
0 | [6 empty] | Start healthy for comparison.
Request Type | Property Name | Unit | Precision |  |  | Data Request Files
StandardDataRequests
RespiratoryDataRequests
PatientDataRequests
MechanicalVentilatorDataRequests
Segment | Actions |  |  |  |  | Narrative | Internal Notes
1 | { "AdvanceTime": { "Time": { "ScalarTime": { "Value": 10.0, "Unit": "s" }}}}
1 | { "PatientAction": { "AcuteRespiratoryDistressSyndromeExacerbation": { "Severity": [ { "Compartment": "LeftLung", "Severity": { "Scalar0To1": { "Value": 0.3 }}}, { "Compartment": "RightLung", "Severity": { "Scalar0To1": { "Value": 0.3 }}}] }} } |  |  |  |  | Diagnosis: Mild ARDS (severity = 0.3). <br />
1 | { "PatientAction": { "Dyspnea": { "RespirationRateSeverity": { "Scalar0To1": { "Value": 1.0 } }, "TidalVolumeSeverity": { "Scalar0To1": { "Value": 1.0 } } } } } | [5 empty] | Patient is apneic.
1 | { "PatientAction": { "Intubation": { "Type": "Tracheal" } } }
1 | { "EquipmentAction": { "MechanicalVentilatorPressureControl": { "MechanicalVentilatorMode": { "MechanicalVentilatorAction": { "EquipmentAction": { "Action": {} } }, "Connection": "On" }, "Mode": "ContinuousMandatoryVentilation", "InspirationWaveform": "Square", "FractionInspiredOxygen": { "Scalar0To1": { "Value": 0.31 } }, "InspiratoryPeriod": { "ScalarTime": { "Value": 1.3, "Unit": "s" } }, "InspiratoryPressure": { "ScalarPressure": { "Value": 21.5, "Unit": "cmH2O" } }, "PositiveEndExpiratoryPressure": { "ScalarPressure": { "Value": 10, "Unit": "cmH2O" } }, "RespirationRate": { "ScalarFrequency": { "Value": 21, "Unit": "1/min" } } }} } |  |  |  |  | Ventilator settings are (VT Target = 6.9 mL/kg (ideal)): <br /> ¦ Mode ¦ VT (mL) ¦ PIP (cmH2O) ¦ Flow (L/min) ¦ I:E ¦ TI (s) ¦ RR (bpm) ¦ PEEP (cmH2O) ¦ FiO2 ¦ ¦ ------ ¦ ------ ¦ ----------- ¦ ------------ ¦ --- ¦ ------ ¦ -------- ¦ ------------ ¦ ---- ¦ ¦ PC-CMV ¦ 414 ¦ Adjust ¦ NA ¦ 0.83 ¦ 1.3 ¦ 21 ¦ 10 ¦ 0.31 ¦
1 | { "AdvanceUntilStable": {} }
Request Type | Property Name | Unit | Comparison Type | Comparison Segment/Value | Reference | Narrative | Internal Notes
Physiology | InspiratoryRespiratoryResistance | cmH2O s/L | equalToValue | 12 | arnal2018parameters | Rinsp
Physiology | ExpiratoryRespiratoryResistance | cmH2O s/L | equalToValue | 12 | arnal2018parameters | Rexp
Physiology | RespiratoryCompliance | mL/cmH2O | equalToValue | 40 | maj2023ventilatory | C
Physiology | PhysiologicDeadSpaceTidalVolumeRatio | unitless | equalToValue | 0.54 | maj2023ventilatory | VD/VT
Physiology | ShuntFraction | unitless | equalToValue | 0.31 | maj2023ventilatory | QS/QT
MechanicalVentilator | TidalVolume | mL | equalToValue | 414 | arnal2018parameters | VT (set)
Physiology | BloodPH | unitless | range | [7.28, 7.40] | arnal2018parameters | pH
LiquidCompartment | Aorta-Oxygen-PartialPressure | mmHg | range | [72, 88] | arnal2018parameters | PaO2
LiquidCompartment | Aorta-CarbonDioxide-PartialPressure | mmHg | range | [37, 46] | arnal2018parameters | PaCO2
Physiology | OxygenSaturation | unitless | range | [0.94, 0.97] | gadrey2019imputation | SpO2
Physiology | HorowitzIndex | mmHg | range | [232, 284] | arnal2018parameters | PaO2/FiO2
Segment | Actions |  |  |  |  | Narrative | Internal Notes
2 | { "PatientAction": { "AcuteRespiratoryDistressSyndromeExacerbation": { "Severity": [ { "Compartment": "LeftLung", "Severity": { "Scalar0To1": { "Value": 0.6 }}}, { "Compartment": "RightLung", "Severity": { "Scalar0To1": { "Value": 0.6 }}}] }} } |  |  |  |  | Diagnosis: Moderate ARDS (severity = 0.6). <br />
2 | { "EquipmentAction": { "MechanicalVentilatorPressureControl": { "MechanicalVentilatorMode": { "MechanicalVentilatorAction": { "EquipmentAction": { "Action": {} } }, "Connection": "On" }, "Mode": "ContinuousMandatoryVentilation", "InspirationWaveform": "Square", "FractionInspiredOxygen": { "Scalar0To1": { "Value": 0.50 } }, "InspiratoryPeriod": { "ScalarTime": { "Value": 1.2, "Unit": "s" } }, "InspiratoryPressure": { "ScalarPressure": { "Value": 24.7, "Unit": "cmH2O" } }, "PositiveEndExpiratoryPressure": { "ScalarPressure": { "Value": 12, "Unit": "cmH2O" } }, "RespirationRate": { "ScalarFrequency": { "Value": 23, "Unit": "1/min" } } }} } |  |  |  |  | Ventilator settings are (VT Target = 6.6 mL/kg (ideal)): <br /> ¦ Mode ¦ VT (mL) ¦ PIP (cmH2O) ¦ Flow (L/min) ¦ I:E ¦ TI (s) ¦ RR (bpm) ¦ PEEP (cmH2O) ¦ FiO2 ¦ ¦ ------ ¦ ------ ¦ ----------- ¦ ------------ ¦ --- ¦ ------ ¦ -------- ¦ ------------ ¦ ---- ¦ ¦ PC-CMV ¦ 396 ¦ Adjust ¦ NA ¦ 0.91 ¦ 1.2 ¦ 23 ¦ 12 ¦ 0.50 ¦
2 | { "AdvanceUntilStable": {} }
Request Type | Property Name | Unit | Comparison Type | Comparison Segment/Value | Reference | Narrative | Internal Notes
Physiology | InspiratoryRespiratoryResistance | cmH2O s/L | equalToValue | 12 | arnal2018parameters | Rinsp
Physiology | ExpiratoryRespiratoryResistance | cmH2O s/L | equalToValue | 12 | arnal2018parameters | Rexp
Physiology | RespiratoryCompliance | mL/cmH2O | equalToValue | 35 | maj2023ventilatory | C
Physiology | PhysiologicDeadSpaceTidalVolumeRatio | unitless | equalToValue | 0.57 | maj2023ventilatory | VD/VT
Physiology | ShuntFraction | unitless | equalToValue | 0.39 | maj2023ventilatory | QS/QT
MechanicalVentilator | TidalVolume | mL | equalToValue | 396 | arnal2018parameters | VT (set)
Physiology | BloodPH | unitless | range | [7.26, 7.41] | arnal2018parameters | pH
LiquidCompartment | Aorta-Oxygen-PartialPressure | mmHg | range | [70, 94] | arnal2018parameters | PaO2
LiquidCompartment | Aorta-CarbonDioxide-PartialPressure | mmHg | range | [39, 50] | arnal2018parameters | PaCO2
Physiology | OxygenSaturation | unitless | range | [0.94, 0.97] | gadrey2019imputation | SpO2
Physiology | HorowitzIndex | mmHg | range | [140, 188] | arnal2018parameters | PaO2/FiO2
Segment | Actions |  |  |  |  | Narrative | Internal Notes
3 | { "PatientAction": { "AcuteRespiratoryDistressSyndromeExacerbation": { "Severity": [ { "Compartment": "LeftLung", "Severity": { "Scalar0To1": { "Value": 0.9 }}}, { "Compartment": "RightLung", "Severity": { "Scalar0To1": { "Value": 0.9 }}}] }} } |  |  |  |  | Diagnosis: Severe ARDS (severity = 0.9). <br />
3 | { "EquipmentAction": { "MechanicalVentilatorPressureControl": { "MechanicalVentilatorMode": { "MechanicalVentilatorAction": { "EquipmentAction": { "Action": {} } }, "Connection": "On" }, "Mode": "ContinuousMandatoryVentilation", "InspirationWaveform": "Square", "FractionInspiredOxygen": { "Scalar0To1": { "Value": 0.80 } }, "InspiratoryPeriod": { "ScalarTime": { "Value": 1.2, "Unit": "s" } }, "InspiratoryPressure": { "ScalarPressure": { "Value": 26, "Unit": "cmH2O" } }, "PositiveEndExpiratoryPressure": { "ScalarPressure": { "Value": 12, "Unit": "cmH2O" } }, "RespirationRate": { "ScalarFrequency": { "Value": 25, "Unit": "1/min" } } }} } |  |  |  |  | Ventilator settings are (VT Target = 6.6 mL/kg (ideal)): <br /> ¦ Mode ¦ VT (mL) ¦ PIP (cmH2O) ¦ Flow (L/min) ¦ I:E ¦ TI (s) ¦ RR (bpm) ¦ PEEP (cmH2O) ¦ FiO2 ¦ ¦ ------ ¦ ------ ¦ ----------- ¦ ------------ ¦ --- ¦ ------ ¦ -------- ¦ ------------ ¦ ---- ¦ ¦ PC-CMV ¦ 396 ¦ Adjust ¦ NA ¦ 1.0 ¦ 1.2 ¦ 25 ¦ 12 ¦ 0.80 ¦
3 | { "AdvanceUntilStable": {} }
Request Type | Property Name | Unit | Comparison Type | Comparison Segment/Value | Reference | Narrative | Internal Notes
Physiology | InspiratoryRespiratoryResistance | cmH2O s/L | equalToValue | 12 | arnal2018parameters | Rinsp
Physiology | ExpiratoryRespiratoryResistance | cmH2O s/L | equalToValue | 12 | arnal2018parameters | Rexp
Physiology | RespiratoryCompliance | mL/cmH2O | equalToValue | 33 | maj2023ventilatory | C
Physiology | PhysiologicDeadSpaceTidalVolumeRatio | unitless | equalToValue | 0.65 | maj2023ventilatory | VD/VT
Physiology | ShuntFraction | unitless | equalToValue | 0.61 | maj2023ventilatory | QS/QT
MechanicalVentilator | TidalVolume | mL | equalToValue | 396 | arnal2018parameters | VT (set)
Physiology | BloodPH | unitless | range | [7.21, 7.34] | arnal2018parameters | pH
LiquidCompartment | Aorta-Oxygen-PartialPressure | mmHg | range | [68, 80] | arnal2018parameters | PaO2
LiquidCompartment | Aorta-CarbonDioxide-PartialPressure | mmHg | range | [44, 56] | arnal2018parameters | PaCO2
Physiology | OxygenSaturation | unitless | range | [0.92, 0.95] | gadrey2019imputation | SpO2
Physiology | HorowitzIndex | mmHg | range | [85, 100] | arnal2018parameters | PaO2/FiO2

## COPD
Scenario Name |  | Scenario Identifier |  | Patient File | Description
MechanicalVentilatorCOPD |  | MechanicalVentilatorCOPD |  | Ventilated.json | A male patient with a predicted body weight of 60 kg is mechanically ventilated with varying severities of COPD. No single reference provides enough data to link severity of disease to ventilator settings and expected values for gas exchange and mechanics. Several references were combined for a complete set of simulation parameters. These are the data sources: - Resistance: A regression equation was derived from the data of van den Berg et al @cite van1991effects that predicts expiratory resistance (Rexp) from measured FEV1. Then inspiratory resistance (Rinsp) is calculated as 65% of Rexp (from Officer et al @cite officer1998measurement). Using the FEV1 calculator, resistance values for mild COPD were based on predicted FEV1 of a 25 year old male, which showed that they were not different from healthy or ARDS patients. Resistance values for moderate and severe COPD were based on predicted FEV1 of a 60 year old male with GOLD stage 3 or 4. - Compliance: Taken from Maj et al @cite maj2023ventilatory Table 1 derived as tidal volume (i.e., mL/kg x PBW calculated) divided by driving pressure. Mild COPD was the lowest value in the range, moderate COPD was the mean value, and severe COPD was the highest value.. - Dead space: Taken from Farah et al @cite farah2009can. For mild COPD, the value was mean minus two standard deviations, moderate COPD was the mean value, and severe COPD was mean plus two standard deviations. - Shunt: Taken from Torres et al @cite torres1989ventilation. For mild COPD, the value was mean minus two standard deviations, moderate COPD was the mean value, and severe COPD was mean plus two standard deviations. - Ventilator Settings: Taken from Arnal et al @cite arnal2018parameters Table 2 for a male patient aged 73 years and predicted body weight of 60 kg. Note that the mode for simulation is PC-CMV, which is equivalent to the mode used by Arnal et al @cite arnal2018parameters for passive patients. Equivalent settings for tidal volume, rate, and inspiratory time can be used for volume control simulations. - Blood Gas Values: Taken from Arnal et al @cite arnal2018parameters Table 2. Expected values for SpO2 were calculated from PaO2 using the equation from Gadrey et al @cite gadrey2019imputation.
Segment | Conditions |  |  |  |  | Narrative | Internal Notes
0 | [6 empty] | Start healthy for comparison.
Request Type | Property Name | Unit | Precision |  |  | Data Request Files
StandardDataRequests
RespiratoryDataRequests
PatientDataRequests
MechanicalVentilatorDataRequests
Segment | Actions |  |  |  |  | Narrative | Internal Notes
1 | { "AdvanceTime": { "Time": { "ScalarTime": { "Value": 10.0, "Unit": "s" }}}}
1 | { "PatientAction": { "ChronicObstructivePulmonaryDiseaseExacerbation": { "BronchitisSeverity": { "Scalar0To1": { "Value": 0.3 }}, "EmphysemaSeverity": [ { "Compartment": "LeftLung", "Severity": { "Scalar0To1": { "Value": 0.3 }}}, { "Compartment": "RightLung", "Severity": { "Scalar0To1": { "Value": 0.3 }}}] }} } |  |  |  |  | Diagnosis: Mild COPD (severity = 0.3). <br />
1 | { "PatientAction": { "Dyspnea": { "RespirationRateSeverity": { "Scalar0To1": { "Value": 1.0 } }, "TidalVolumeSeverity": { "Scalar0To1": { "Value": 1.0 } } } } } | [5 empty] | Patient is apneic.
1 | { "PatientAction": { "Intubation": { "Type": "Tracheal" } } }
1 | { "EquipmentAction": { "MechanicalVentilatorPressureControl": { "MechanicalVentilatorMode": { "MechanicalVentilatorAction": { "EquipmentAction": { "Action": {} } }, "Connection": "On" }, "Mode": "ContinuousMandatoryVentilation", "InspirationWaveform": "Square", "FractionInspiredOxygen": { "Scalar0To1": { "Value": 0.28 } }, "InspiratoryPeriod": { "ScalarTime": { "Value": 1.6, "Unit": "s" } }, "InspiratoryPressure": { "ScalarPressure": { "Value": 15.5, "Unit": "cmH2O" } }, "PositiveEndExpiratoryPressure": { "ScalarPressure": { "Value": 5, "Unit": "cmH2O" } }, "RespirationRate": { "ScalarFrequency": { "Value": 9, "Unit": "1/min" } } }} } |  |  |  |  | Ventilator settings are (VT Target = 7.3 mL/kg (ideal)): <br /> ¦ Mode ¦ VT (mL) ¦ PIP (cmH2O) ¦ Flow (L/min) ¦ I:E ¦ TI (s) ¦ RR (bpm) ¦ PEEP (cmH2O) ¦ FiO2 ¦ ¦ ------ ¦ ------ ¦ ----------- ¦ ------------ ¦ --- ¦ ------ ¦ -------- ¦ ------------ ¦ ---- ¦ ¦ PC-CMV ¦ 438 ¦ Adjust ¦ NA ¦ 0.32 ¦ 1.6 ¦ 9 ¦ 5 ¦ 0.28 ¦
1 | { "AdvanceUntilStable": {} }
Request Type | Property Name | Unit | Comparison Type | Comparison Segment/Value | Reference | Narrative | Internal Notes
Physiology | InspiratoryRespiratoryResistance | cmH2O s/L | equalToValue | 12 | van1991effects, officer1998measurement | Rinsp
Physiology | ExpiratoryRespiratoryResistance | cmH2O s/L | equalToValue | 12 | van1991effects | Rexp
Physiology | RespiratoryCompliance | mL/cmH2O | equalToValue | 43 | maj2023ventilatory | C
Physiology | PhysiologicDeadSpaceTidalVolumeRatio | unitless | equalToValue | 0.5 | farah2009can | VD/VT
Physiology | ShuntFraction | unitless | equalToValue | 0.12 | torres1989ventilation | QS/QT
MechanicalVentilator | TidalVolume | mL | equalToValue | 438 | arnal2018parameters | VT (set)
Physiology | BloodPH | unitless | range | [7.26, 7.40] | arnal2018parameters | pH
LiquidCompartment | Aorta-Oxygen-PartialPressure | mmHg | range | [67, 99] | arnal2018parameters | PaO2
LiquidCompartment | Aorta-CarbonDioxide-PartialPressure | mmHg | range | [45, 55] | arnal2018parameters | PaCO2
Physiology | OxygenSaturation | unitless | range | [0.93, 0.98] | gadrey2019imputation | SpO2
Segment | Actions |  |  |  |  | Narrative | Internal Notes
2 | { "PatientAction": { "ChronicObstructivePulmonaryDiseaseExacerbation": { "BronchitisSeverity": { "Scalar0To1": { "Value": 0.6 }}, "EmphysemaSeverity": [ { "Compartment": "LeftLung", "Severity": { "Scalar0To1": { "Value": 0.6 }}}, { "Compartment": "RightLung", "Severity": { "Scalar0To1": { "Value": 0.6 }}}] }} } |  |  |  |  | Diagnosis: Moderate COPD (severity = 0.6). <br />
2 | { "EquipmentAction": { "MechanicalVentilatorPressureControl": { "MechanicalVentilatorMode": { "MechanicalVentilatorAction": { "EquipmentAction": { "Action": {} } }, "Connection": "On" }, "Mode": "ContinuousMandatoryVentilation", "InspirationWaveform": "Square", "FractionInspiredOxygen": { "Scalar0To1": { "Value": 0.32 } }, "InspiratoryPeriod": { "ScalarTime": { "Value": 1.3, "Unit": "s" } }, "InspiratoryPressure": { "ScalarPressure": { "Value": 24, "Unit": "cmH2O" } }, "PositiveEndExpiratoryPressure": { "ScalarPressure": { "Value": 7, "Unit": "cmH2O" } }, "RespirationRate": { "ScalarFrequency": { "Value": 14, "Unit": "1/min" } } }} } |  |  |  |  | Ventilator settings are (VT Target = 8.9 mL/kg (ideal)): <br /> ¦ Mode ¦ VT (mL) ¦ PIP (cmH2O) ¦ Flow (L/min) ¦ I:E ¦ TI (s) ¦ RR (bpm) ¦ PEEP (cmH2O) ¦ FiO2 ¦ ¦ ------ ¦ ------ ¦ ----------- ¦ ------------ ¦ --- ¦ ------ ¦ -------- ¦ ------------ ¦ ---- ¦ ¦ PC-CMV ¦ 534 ¦ Adjust ¦ NA ¦ 0.43 ¦ 1.3 ¦ 14 ¦ 7 ¦ 0.32 ¦
2 | { "AdvanceUntilStable": {} }
Request Type | Property Name | Unit | Comparison Type | Comparison Segment/Value | Reference | Narrative | Internal Notes
Physiology | InspiratoryRespiratoryResistance | cmH2O s/L | equalToValue | 21 | van1991effects, officer1998measurement | Rinsp
Physiology | ExpiratoryRespiratoryResistance | cmH2O s/L | equalToValue | 33 | van1991effects | Rexp
Physiology | RespiratoryCompliance | mL/cmH2O | equalToValue | 59 | maj2023ventilatory | C
Physiology | PhysiologicDeadSpaceTidalVolumeRatio | unitless | equalToValue | 0.55 | farah2009can | VD/VT
Physiology | ShuntFraction | unitless | equalToValue | 0.19 | torres1989ventilation | QS/QT
MechanicalVentilator | TidalVolume | mL | equalToValue | 534 | arnal2018parameters | VT (set)
Physiology | BloodPH | unitless | range | [7.26, 7.40] | arnal2018parameters | pH
LiquidCompartment | Aorta-Oxygen-PartialPressure | mmHg | range | [67, 99] | arnal2018parameters | PaO2
LiquidCompartment | Aorta-CarbonDioxide-PartialPressure | mmHg | range | [45, 55] | arnal2018parameters | PaCO2
Physiology | OxygenSaturation | unitless | range | [0.93, 0.98] | gadrey2019imputation | SpO2
Segment | Actions |  |  |  |  | Narrative | Internal Notes
3 | { "PatientAction": { "ChronicObstructivePulmonaryDiseaseExacerbation": { "BronchitisSeverity": { "Scalar0To1": { "Value": 0.9 }}, "EmphysemaSeverity": [ { "Compartment": "LeftLung", "Severity": { "Scalar0To1": { "Value": 0.9 }}}, { "Compartment": "RightLung", "Severity": { "Scalar0To1": { "Value": 0.9 }}}] }} } |  |  |  |  | Diagnosis: Severe COPD (severity = 0.9). <br />
3 | { "EquipmentAction": { "MechanicalVentilatorPressureControl": { "MechanicalVentilatorMode": { "MechanicalVentilatorAction": { "EquipmentAction": { "Action": {} } }, "Connection": "On" }, "Mode": "ContinuousMandatoryVentilation", "InspirationWaveform": "Square", "FractionInspiredOxygen": { "Scalar0To1": { "Value": 0.42 } }, "InspiratoryPeriod": { "ScalarTime": { "Value": 1.2, "Unit": "s" } }, "InspiratoryPressure": { "ScalarPressure": { "Value": 44, "Unit": "cmH2O" } }, "PositiveEndExpiratoryPressure": { "ScalarPressure": { "Value": 10, "Unit": "cmH2O" } }, "RespirationRate": { "ScalarFrequency": { "Value": 17, "Unit": "1/min" } } }} } |  |  |  |  | Ventilator settings are (VT Target = 10.9 mL/kg (ideal)): <br /> ¦ Mode ¦ VT (mL) ¦ PIP (cmH2O) ¦ Flow (L/min) ¦ I:E ¦ TI (s) ¦ RR (bpm) ¦ PEEP (cmH2O) ¦ FiO2 ¦ ¦ ------ ¦ ------ ¦ ----------- ¦ ------------ ¦ --- ¦ ------ ¦ -------- ¦ ------------ ¦ ---- ¦ ¦ PC-CMV ¦ 654 ¦ Adjust ¦ NA ¦ 0.5 ¦ 1.2 ¦ 17 ¦ 10 ¦ 0.42 ¦
3 | { "AdvanceUntilStable": {} }
Request Type | Property Name | Unit | Comparison Type | Comparison Segment/Value | Reference | Narrative | Internal Notes
Physiology | InspiratoryRespiratoryResistance | cmH2O s/L | equalToValue | 33 | van1991effects, officer1998measurement | Rinsp
Physiology | ExpiratoryRespiratoryResistance | cmH2O s/L | equalToValue | 51 | van1991effects | Rexp
Physiology | RespiratoryCompliance | mL/cmH2O | equalToValue | 75 | maj2023ventilatory | C
Physiology | PhysiologicDeadSpaceTidalVolumeRatio | unitless | equalToValue | 0.6 | farah2009can | VD/VT
Physiology | ShuntFraction | unitless | equalToValue | 0.48 | torres1989ventilation | QS/QT
MechanicalVentilator | TidalVolume | mL | equalToValue | 654 | arnal2018parameters | VT (set)
Physiology | BloodPH | unitless | range | [7.26, 7.40] | arnal2018parameters | pH
LiquidCompartment | Aorta-Oxygen-PartialPressure | mmHg | range | [67, 99] | arnal2018parameters | PaO2
LiquidCompartment | Aorta-CarbonDioxide-PartialPressure | mmHg | range | [45, 55] | arnal2018parameters | PaCO2
Physiology | OxygenSaturation | unitless | range | [0.93, 0.98] | gadrey2019imputation | SpO2

## Recruitment
Scenario Name |  | Scenario Identifier |  | Patient File | Description
MechanicalVentilatorRecruitment |  | MechanicalVentilatorRecruitment |  | StandardMale.json | A standard patient is mechanically ventilated with moderate ARDS. The PEEP is increased to test the effects of improved lung recruitment. Ventilator setting and expected values were largely determined from Karbing et al @cite karbing2020changes Table 2.
Segment | Conditions |  |  |  |  | Narrative | Internal Notes
0 | [6 empty] | Start healthy for comparison.
Request Type | Property Name | Unit | Precision |  |  | Data Request Files
StandardDataRequests
RespiratoryDataRequests
PatientDataRequests
MechanicalVentilatorDataRequests
Segment | Actions |  |  |  |  | Narrative | Internal Notes
1 | { "AdvanceTime": { "Time": { "ScalarTime": { "Value": 10.0, "Unit": "s" }}}}
1 | { "PatientAction": { "AcuteRespiratoryDistressSyndromeExacerbation": { "Severity": [ { "Compartment": "LeftLung", "Severity": { "Scalar0To1": { "Value": 0.4 }}}, { "Compartment": "RightLung", "Severity": { "Scalar0To1": { "Value": 0.4 }}}] }} } |  |  |  |  | Diagnosis: ARDS <br />
1 | { "PatientAction": { "Dyspnea": { "RespirationRateSeverity": { "Scalar0To1": { "Value": 1.0 } }, "TidalVolumeSeverity": { "Scalar0To1": { "Value": 1.0 } } } } } | [5 empty] | Patient is apneic.
1 | { "PatientAction": { "Intubation": { "Type": "Tracheal" } } }
1 | { "EquipmentAction": { "MechanicalVentilatorPressureControl": { "MechanicalVentilatorMode": { "MechanicalVentilatorAction": { "EquipmentAction": { "Action": {} } }, "Connection": "On" }, "Mode": "ContinuousMandatoryVentilation", "InspirationWaveform": "Square", "FractionInspiredOxygen": { "Scalar0To1": { "Value": 0.5 } }, "InspiratoryPeriod": { "ScalarTime": { "Value": 0.87, "Unit": "s" } }, "InspiratoryPressure": { "ScalarPressure": { "Value": 22, "Unit": "cmH2O" } }, "PositiveEndExpiratoryPressure": { "ScalarPressure": { "Value": 5, "Unit": "cmH2O" } }, "RespirationRate": { "ScalarFrequency": { "Value": 23, "Unit": "1/min" } } }} } |  |  |  |  | Ventilator settings are set for TV = 6.9 mL/kg (ideal) and I:E = 0.5: <br /> ¦ Mode ¦ VT (mL) ¦ PIP (cmH2O) ¦ Flow (L/min) ¦ I:E ¦ TI (s) ¦ RR (bpm) ¦ PEEP (cmH2O) ¦ FiO2 ¦ ¦ ------ ¦ ------ ¦ ----------- ¦ ------------ ¦ --- ¦ ------ ¦ -------- ¦ ------------ ¦ ---- ¦ ¦ PC-CMV ¦ 520 ¦ Adjust ¦ NA ¦ NA ¦ 0.87 ¦ 23 ¦ 5 ¦ 0.5 ¦
1 | { "AdvanceUntilStable": {} }
Request Type | Property Name | Unit | Comparison Type | Comparison Segment/Value | Reference | Narrative | Internal Notes
MechanicalVentilator | TidalVolume | mL | equalToValue | 520 | karbing2020changes | VT (set)
Physiology | HorowitzIndex | mmHg | range | [72, 188] | karbing2020changes | PaO2/FiO2 (130 +/- 58)
Physiology | ShuntFraction | unitless | range | [0.18, 0.48] | karbing2020changes | QS/QT (0.33 +/- 0.15)
Segment | Actions |  |  |  |  | Narrative | Internal Notes
2 | { "EquipmentAction": { "MechanicalVentilatorPressureControl": { "MechanicalVentilatorMode": { "MechanicalVentilatorAction": { "EquipmentAction": { "Action": {} } }, "Connection": "On" }, "Mode": "ContinuousMandatoryVentilation", "InspirationWaveform": "Square", "FractionInspiredOxygen": { "Scalar0To1": { "Value": 0.5 } }, "InspiratoryPeriod": { "ScalarTime": { "Value": 0.87, "Unit": "s" } }, "InspiratoryPressure": { "ScalarPressure": { "Value": 34, "Unit": "cmH2O" } }, "PositiveEndExpiratoryPressure": { "ScalarPressure": { "Value": 18, "Unit": "cmH2O" } }, "RespirationRate": { "ScalarFrequency": { "Value": 23, "Unit": "1/min" } } }} } |  |  |  |  | PEEP is increased for improved recruitment with PIP set to maintain target TV: <br /> ¦ Mode ¦ VT (mL) ¦ PIP (cmH2O) ¦ Flow (L/min) ¦ I:E ¦ TI (s) ¦ RR (bpm) ¦ PEEP (cmH2O) ¦ FiO2 ¦ ¦ ------ ¦ ------ ¦ ----------- ¦ ------------ ¦ --- ¦ ------ ¦ -------- ¦ ------------ ¦ ---- ¦ ¦ PC-CMV ¦ 520 ¦ Adjust ¦ NA ¦ NA ¦ 0.87 ¦ 23 ¦ 18 ¦ 0.5 ¦
2 | { "AdvanceUntilStable": {} }
Request Type | Property Name | Unit | Comparison Type | Comparison Segment/Value | Reference | Narrative | Internal Notes
MechanicalVentilator | TidalVolume | mL | equalToValue | 520 | karbing2020changes | VT (set)
LiquidCompartment | Aorta-CarbonDioxide-PartialPressure | mmHg | equalToSegment | 1 | musch2008relation | PaCO2
LiquidCompartment | Aorta-Oxygen-PartialPressure | mmHg | greaterThanSegment | 1 | karbing2020changes | PaO2
Physiology | HorowitzIndex | mmHg | range | [138, 302] | karbing2020changes | PaO2/FiO2 (220 +/- 82)
Physiology | HorowitzIndex | mmHg | greaterThanSegment | 1 | karbing2020changes | PaO2/FiO2
Physiology | ShuntFraction | unitless | range | [0.08, 0.36] | karbing2020changes | QS/QT (0.22 +/- 0.14)
Physiology | ShuntFraction | unitless | lessThanSegment | 1 | karbing2020changes | QS/QT